## BOQ 3
0 | 0 | 0 | BOQ3 |  | USD = USD Dollar, IDR = Rupiah |  |  |  | 0 | 15797647728
Work ID | Work Name | Product ID | Material Name | Uom | Spec | Qty | Final SPH | Unit Price | Total Price Final SPH | Total Price | Currency | CFS Code | CFS Name | Days
1025 | Material for Common Electrical Work | 211135-0000 | Supply GSW 55 mm² | m |  | 9845 |  | 10500 |  | 103372500 | IDR | 201 | Conductors, Incl Joint & Jumper
1025 | Material for Common Electrical Work | 211134-0000 | OPGW 60 mm² (24 Core) | m |  | 9845 |  | 38000 |  | 374110000 | IDR | 201 | Conductors, Incl Joint & Jumper
1025 | Material for Common Electrical Work | 211133-0000 | Supply Suspension set untuk GSW 55 mm², lengkap dengan armour rods | Set |  | 31 |  | 500447 |  | 15513857 | IDR | 204 | Insulator string set & Clamp set
1025 | Material for Common Electrical Work | 211132-0000 | Supply Suspension set untuk OPGW 60 mm², lengkap dengan armour rods | Set |  | 31 |  | 784469 |  | 24318539 | IDR | 204 | Insulator string set & Clamp set
1025 | Material for Common Electrical Work | 313294-0000 | Supply Tension set for GSW 55 mm² | Set |  | 4 |  | 365907 |  | 1463628 | IDR | 204 | Insulator string set & Clamp set
1025 | Material for Common Electrical Work | 313295-0000 | Supply Tension set for OPGW 60 mm² | Set |  | 4 |  | 1166509 |  | 4666036 | IDR | 204 | Insulator string set & Clamp set
1025 | Material for Common Electrical Work | 211131-0000 | Supply Stockbridge type Vibration Damper untuk ACSR 240/40 mm² | Bh |  | 852 |  | 313592 |  | 267180384 | IDR | 204 | Insulator string set & Clamp set
1025 | Material for Common Electrical Work | 211130-0000 | Supply Stockbridge type Vibration Damper untuk GSW 55 mm² | Bh |  | 71 |  | 238670 |  | 16945570 | IDR | 204 | Insulator string set & Clamp set
1025 | Material for Common Electrical Work | 211129-0000 | Supply Stockbridge type Vibration Damper untuk OPGW 60 mm² | Bh |  | 71 |  | 233508 |  | 16579068 | IDR | 204 | Insulator string set & Clamp set
1025 | Material for Common Electrical Work | 211127-0000 | Supply Compression midspan joint untuk ACSR 240/40 mm² | Bh |  | 60 |  | 246286 |  | 14777160 | IDR | 204 | Insulator string set & Clamp set
1025 | Material for Common Electrical Work | 211126-0000 | Supply Compression midspan joint untuk GSW 55 mm² | Bh |  | 5 |  | 96189 |  | 480945 | IDR | 204 | Insulator string set & Clamp set
1025 | Material for Common Electrical Work | 211128-0000 | Supply Junction Box untuk OPGW 60 mm², lengkap dengan mounting clamp | Bh |  | 3 |  | 5703423 |  | 17110269 | IDR | 204 | Insulator string set & Clamp set
1025 | Material for Common Electrical Work | 211136-0000 | Supply Repair sleeve untuk ACSR 240 mm² | Bh |  | 4 |  | 104421 |  | 417684 | IDR | 204 | Insulator string set & Clamp set
1025 | Material for Common Electrical Work | 211137-0000 | Supply Single suspension set lengkap clamp, arching Horn, armour rods, untuk 1 x ACSR 240/40 mm² | Set |  | 168 |  | 1955587 |  | 328538616 | IDR | 204 | Insulator string set & Clamp set
1025 | Material for Common Electrical Work | 211138-0000 | Suppply Double suspension set lengkap clamp, arching horn, armour rods, untuk 1 x ACSR 240/40 mm² | Set |  | 18 |  | 2596549 |  | 46737882 | IDR | 204 | Insulator string set & Clamp set
1025 | Material for Common Electrical Work | 211139-0000 | Supply Single tension set lengkap clamp, arching horn, untuk 1 x ACSR 240/40 mm² | Set |  | 6 |  | 2159489 |  | 12956934 | IDR | 204 | Insulator string set & Clamp set
1025 | Material for Common Electrical Work | 313081-0000 | Supply Double tension set lengkap clamp, arching horn, untuk 1 x ACSR 240/40 mm² | Set |  | 42 |  | 2828669 |  | 118804098 | IDR | 204 | Insulator string set & Clamp set
1025 | Material for Common Electrical Work | 313296-0000 | Supply Single tension inverted set lengkap clamp, arching horn, untuk 1 x ACSR 240/40 mm² | Set |  | 6 |  | 2534509 |  | 15207054 | IDR | 204 | Insulator string set & Clamp set
1025 | Material for Common Electrical Work | 323057-0000 | Supply Jumper insulator set lengkap clamp, untuk 1 x ACSR 240/40 mm² | Set |  | 9 |  | 1149493 |  | 10345437 | IDR | 204 | Insulator string set & Clamp set
1025 | Material for Common Electrical Work | 313189-0000 | Disk Insulator normal 120 kN | Bh |  | 309 |  | 184244 |  | 56931396 | IDR | 204 | Insulator string set & Clamp set
1025 | Material for Common Electrical Work | 211125-0000 | 150kV Circuit Breaker (CB) - 150kV Three phase Circuit Breaker (3x single phase) - 2000A; 40kA | set |  | 2 |  | 536402097 |  | 1072804194 | IDR | 201 | M/E equipment
1025 | Material for Common Electrical Work | 313297-0000 | 150kV Disconnecting Switch (DS) - 150kV Three phase busbar Disconnector. 2000A : 40 kA - with 3 phase motorized driving mechanism | set |  | 4 |  | 105040224.9 |  | 420160899.6 | IDR | 201 | M/E equipment
1025 | Material for Common Electrical Work | 313298-0000 | 150kV Disconnecting Switch (DSE) - 150kV Three phase line Disconnector w/ earthing switch. 2000A; 40ka - with 3 phase motorized driving mechanism | set |  | 2 |  | 117609140.7 |  | 235218281.4 | IDR | 201 | M/E equipment
1025 | Material for Common Electrical Work | 313299-0000 | 150kV Current Tranformer (CT) - core 1 : Class PX for Main Protection Unit (MPU); Ratio : 1000-2000/1 - core 2 : class 5P20 for Back-up Protection Unit (BPU), (Over Current Relay and Ground Fault Relay, Standby Earth Fault Relay. Ratio : 1000-2000/1 - core 3 : class PX for busbar protection; Ratio : 2000-4000/1 - core 4 : class PX for Check Zone busbar-Low Impedance. Ratio : 2000-4000/1 - core 5 : class 0,2s for billing meter.; Ratio : 1000-2000/1 ; Burden : 15 VA | set |  | 6 |  | 107838423 |  | 647030538 | IDR | 201 | M/E equipment
1025 | Material for Common Electrical Work | 313301-0000 | 150kV Single phase Capacitor Voltage Transformer as per TPG in line with MTU, 40kA, t= 1 s. - 150kV Single phase Cap.Volt. Transformer Class 3P; Ratio : 150000:√3/100:√3 volt; Burden = ≥15VA . - 150kV Single phase Cap.Volt. Transformer Class 0,2; Ratio : 150000:√3/100:√3 volt; Burden = ≥15VA | set |  | 6 |  | 86270546.25 |  | 517623277.5 | IDR | 201 | M/E equipment
1025 | Material for Common Electrical Work | 313300-0000 | 150kV Single phase Lightning Arrester . - Heavy duty outdoor single phase Lightning Arrester, metal oxide gapless, with surge counter, leakage current meter. - Class : 3 ; Discharge Current : 10kA | set |  | 6 |  | 32261985 |  | 193571910 | IDR | 201 | M/E equipment
1025 | Material for Common Electrical Work | 313124-0000 | Outdoor Marshalling Kiosks | set |  | 2 |  | 44430570 |  | 88861140 | IDR | 201 | M/E equipment
1025 | Material for Common Electrical Work | 111451-0000 | Steel Support for CB 2000A; 40ka | set |  | 2 |  | 4415200 |  | 8830400 | IDR | 202 | steel Structure
1025 | Material for Common Electrical Work | 111453-0000 | Steel Support for DS 2000A; 40ka | set |  | 4 |  | 14178600 |  | 56714400 | IDR | 202 | steel Structure
1025 | Material for Common Electrical Work | 111454-0000 | Steel Support for DSE 2000A; 40ka | set |  | 2 |  | 14178600 |  | 28357200 | IDR | 202 | steel Structure
1025 | Material for Common Electrical Work | 111455-0000 | Steel Support for CT 150 kV | set |  | 6 |  | 3368000 |  | 20208000 | IDR | 202 | steel Structure
1025 | Material for Common Electrical Work | 111456-0000 | Steel Support for CT 150 kV | set |  | 6 |  | 3685900 |  | 22115400 | IDR | 202 | steel Structure
1025 | Material for Common Electrical Work | 111457-0000 | Steel Support 150kV LA | set |  | 6 |  | 3442800 |  | 20656800 | IDR | 202 | steel Structure
1025 | Material for Common Electrical Work | 313327-0000 | Steel structure - Gantry (refer to BoM Gantry ) | kg |  | 21899.648 |  | 18000 |  | 394193664 | IDR | 202 | steel Structure
1025 | Material for Common Electrical Work | 323176-0000 | Steel structure - HV Apparatus Support | kg |  | 8500 |  | 18000 |  | 153000000 | IDR | 202 | steel Structure
1025 | Material for Common | 323176-0000 | Anchor Bolt - Gantry, support | kg |  | 170.25 |  | 18000 |  | 3064500 | IDR | 202 | steel Structure
1025 | Material for Common Electrical Work | 323176-0000 | HV Conductor for Bus-Bar and Feeder Bays , A3C - 630 sqmm | m |  | 900 |  | 120000 |  | 108000000 | IDR | 204 | Insulator string set & Clamp set
1025 | Material for Common Electrical Work | 313329-0000 | Shielding wire as per-TPG for Switcyard and Transformer Area,Including fitting, and accessories , GSW 55. | m |  | 180 |  | 14000 |  | 2520000 | IDR | 204 | Insulator string set & Clamp set
1025 | Material for Common Electrical Work | 313333-0000 | String Hardware with Turn Buckle (for Insulator) | set |  | 18 |  | 8000000 |  | 144000000 | IDR | 204 | Insulator string set & Clamp set
1025 | Material for Common Electrical Work | 313335-0000 | String Hardware without Turn Buckle (For Insulator) | set |  | 18 |  | 8000000 |  | 144000000 | IDR | 204 | Insulator string set & Clamp set
1025 | Material for Common Electrical Work | 313337-0000 | String insulator for Bus-bar and Cross Bar Feeder bay | unit |  | 456 |  | 8000000 |  | 3648000000 | IDR | 204 | Insulator string set & Clamp set
1025 | Material for Common Electrical Work | 313338-0000 | Single Suspension hardware and Suspension insulator set (for Insulator) | set |  | 18 |  | 8000000 |  | 144000000 | IDR | 204 | Insulator string set & Clamp set
1025 | Material for Common Electrical Work | 313341-0000 | Single Suspension insulator set as per-TPG | unit |  | 240 |  | 8000000 |  | 1920000000 | IDR | 204 | Insulator string set & Clamp set
1025 | Material for Common Electrical Work | 323173-0000 | HV connector suitable for Conductor - OHL Line Feeder Bay - Bus Coupler Feeder Bay - Transformer Feeder Bay - Jumper to CVT Bus-bar | unit |  | 130 |  | 750000 |  | 97500000 | IDR | 201 | M/E equipment
1025 | Material for Common Electrical Work | 323183-0000 | Grounding system for the whole of substation equipment.complete with accessories etc, Bar Copper Size = 150sqmm, Rod Size = d: 19mm - Main Grid and Riser , Building and grounding - Earthing Rod - 4,5m length - C Clamp - Earthing terminal, cable lug and clamp - Other accessories | m |  | 1400 |  | 254508 |  | 356311200 | IDR | 201 | M/E equipment
1025 | Material for Common Electrical Work | 233064-0000 | Line Trap, 1mH, Ir = 2000, Isc = 40kA, t = 1 s | unit |  | 2 |  | 261644250 |  | 523288500 | IDR | 201 | M/E equipment
1025 | Material for Common Electrical Work | 313345-0000 | POWER LINE CARRIER FOR 150 KV SUBSTATION DIGITAL PLC : - - Power Transmission ≥40 Watts < 150km & ≥80 Watts > 150km - - Transmission Speed min. 80 kbit/s - - Programmable Frequency Range - - 3 Uncompressed Voice Channels - - 4 Digital Data Channel - - Service Telephone - - LMU (Phase to Phase), COUPLING FILTER AND COAXIAL CABLE, 2 Unit - - TELEPROTECTION EQUIPMENT (8 Commands), 2 Unit - - CUBICLE AND ACCESSORIES, 2 Unit - - HF Coaxial Cable 75 ohm, 300 Meter - - MISCELLANEOUS MATERIAL TO COMPLETE THE SYSTEM, 1 Set - - OTB Box, 1 Set - - OGB Box, 1 Set | unit |  | 2 |  | 515775801 |  | 1031551602 | IDR | 201 | M/E equipment
1025 | Material for Common Electrical Work | 3123184-0000 | Node SDH-ADM - STM-4 Line Interface, 2 Port - 2 MB Interface, 8 port - 2 MB Digital Branching, 8 port - DIU Data Interfacing Unit 64 Kbps, 8 port - V/F 2/4 Wire E/M Interface, 8 port - V/F Subsc Interface, 16 port - Ethernet Port, 4 port - MDF Main Distribution Frame, 1 set - Rack / Cabinet, 1 set - PAX (8 trunks - 8 subscribes) complete with 8 telephone set - Miscellaneous equipment and material including cables, fibre optic,patch cord, pig tail, telephone cable, connectors, compression terminal, conection to individual items, of equipment etc,to complete the scope of works. | unit |  | 1 |  | 754476334.5 |  | 754476334.5 | IDR | 201 | M/E equipment
2034 | Material for Common Electrical Work | 3123184-0000 | DIGSI SOFTWARE | unit |  | 1 |  | 54089310 |  | 54089310 | IDR | 201 | M/E equipment
1025 | Material for Common Electrical Work | 323189-0000 | Protection and Bay Control Unit Devices - - IED main line protection (Distance, Synchrocheck.etc), 1 unit - - Autorecloser compatible to MPU, 1 Unit - - IED Back Up Protection (OC,DEF, metering, etc), 1 Unit - - IED Bay Control Unit (include mimic diagram), 1 unit - - Ethernet Switch for inter-bay system, 1 Unit | set |  | 2 |  | 567084060 |  | 1134168120 | IDR | 201 | M/E equipment
1025 | Material for Common Electrical Work | 313328-0000 | NYSY (2Cx2,5) | m |  | 800 |  | 20000 |  | 16000000 | IDR | 201 | M/E equipment
1025 | Material for Common Electrical Work | 313330-0000 | NYSY (4Cx2,5) | m |  | 600 |  | 20000 |  | 12000000 | IDR | 201 | M/E equipment
1025 | Material for Common Electrical Work | 313331-0000 | NYSY (7Cx2,5) | m |  | 1300 |  | 20000 |  | 26000000 | IDR | 201 | M/E equipment
1025 | Material for Common Electrical Work | 313332-0000 | NYSY (14Cx2,5) | m |  | 1300 |  | 20000 |  | 26000000 | IDR | 201 | M/E equipment
1025 | Material for Common Electrical Work | 313334-0000 | NYSY (19Cx2,5) | m |  | 2300 |  | 20000 |  | 46000000 | IDR | 201 | M/E equipment
1025 | Material for Common Electrical Work | 313326-0000 | NYSY (27Cx2,5) | m |  | 1600 |  | 20000 |  | 32000000 | IDR | 201 | M/E equipment
1025 | Material for Common Electrical Work | 313325-0000 | NYSY (2Cx6) | m |  | 600 |  | 20000 |  | 12000000 | IDR | 201 | M/E equipment
1025 | Material for Common Electrical Work | 313324-0000 | NYSY (4Cx6) | m |  | 10100 |  | 20000 |  | 202000000 | IDR | 201 | M/E equipment
1025 | Material for Common Electrical Work | 313322-0000 | NYSY (4Cx16) | m |  | 300 |  | 20000 |  | 6000000 | IDR | 201 | M/E equipment
2034 | Material for Common Electrical Work | 611029-0000 | Helm | bh |  | 5 |  | 75000 |  | 375000 | IDR | 202 | steel Structure
2034 | Material for Common Electrical Work | 620016-0000 | Kaca Mata | bh |  | 5 |  | 55000 |  | 275000 | IDR | 202 | steel Structure
2034 | Material for Common Electrical Work | 620017-0000 | Ear Plug | psg |  | 5 |  | 35000 |  | 175000 | IDR | 202 | steel Structure
2034 | Material for Common Electrical Work | 611033-0000 | Sarung Tangan | psg |  | 5 |  | 20000 |  | 100000 | IDR | 202 | steel Structure
2034 | Material for Common Electrical Work | 620015-0000 | Sepatu Boot | psg |  | 5 |  | 90000 |  | 450000 | IDR | 202 | steel Structure
2034 | Material for Common Electrical Work | 610011-DNFG | Body Hardnes | set |  | 5 |  | 500000 |  | 2500000 | IDR | 202 | steel Structure
2034 | Material for Common Electrical Work | 620018-0000 | Rompi kerja | bh |  | 5 |  | 35000 |  | 175000 | IDR | 202 | steel Structure
2034 | Material for Common Electrical Work | 611030-0000 | Jas Hujan | bh |  | 5 |  | 65000 |  | 325000 | IDR | 202 | steel Structure
2034 | Material for Common Electrical Work | 620021-0000 | P3K | set |  | 1 |  | 1000000 |  | 1000000 | IDR | 202 | steel Structure
2034 | Material for Common Electrical Work | 620019-0000 | Safety Line | m' |  | 100 |  | 10000 |  | 1000000 | IDR | 202 | steel Structure
2034 | Material for Common Electrical Work | 620020-0000 | Rambu-rambu | bh |  | 15 |  | 1500000 |  | 22500000 | IDR | 202 | steel Structure